## NMRANet Message and Bits
NMRANet (OpenLCB) Messaging
	CAN Header					Count	CAN DATA
	Bit					Byte
Open LCB Bits	28	27	26	25	24	23	22	21	20	19	18	17	16	15	14	13	12	11	10	9	8	7	6	5	4	3	2	1	0		7	6	5	4	3	2	1	0
CAN Control Bits	Standard Identifier					Extended Identifier
	Reserved: Send as 1, ignore on receipt	Frame Type 1: OpenLCB Message 0: CAN Control Fame	Variable Field					Source Node ID Alias					Number of Data Bytes Sent	Data	Data	Data	Data	Data	Data	Data	Data	Notes	Can Transmit in Inhibited State
CAN Control Frame	-	0	-	-	-	-	-	-	-	-	-	-	-	-	-	-	-	-	-	-	-	-		-	-	-	-	-	-	-	-
Check ID (CID) Frame	1	0	1	0	0	“Least” Significant 12 Bits of 48 Bit Node ID	x	x	x	x	x	x	x	x	x	x	x	Potential 12 Bit Node Alias					0	None					Sent by Node attempting to register itself with the NMRABus send from LSB to MSB order ($07 down to $04 in the top nibble of variable field); 50ms min delay between sends	x
	1	0	1	0	1	2rd 12 Bits of 48 Bit Node ID	x	x	x	x	x	x	x	x	x	x	x	Potential 12 Bit Node Alias					0	None					x
	1	0	1	1	0	3rd 12 Bits of 48 Bit Node ID	x	x	x	x	x	x	x	x	x	x	x	Potential 12 Bit Node Alias					0	None					x
	1	0	1	1	1	“Most” Significant 12 Bits of 48 Bit Node ID					Potential 12 Bit Node Alias					0	None					x
Reserve ID (RID) Frame	1	0	0	0	0	0	1	1	1	0	0	0	0	0	0	0	0	12 Bit Node Alias					0	None					Sent after CID Frames are successful	x
Alias Map Definition (AMD) Frame	1	0	0	0	0	0	1	1	1	0	0	0	0	0	0	0	1	12 Bit Node Alias	x	x	x	x	x	x	x	x	x	6	x	x	Full 48 Bit Node ID					Sent after Reserve ID (RID) Frame successful	x
Alias Mapping Enquiry (AME) Frame	1	0	0	0	0	0	1	1	1	0	0	0	0	0	0	1	0	12 Bit Node Alias	x	x	x	x	x	x	x	x	x	6	x	x	Full 48 Bit Node ID					Sent to validate Alias Node ID to 48 Bit ID mapping
Alias Map Reset (AMR) Frame	1	0	0	0	0	0	1	1	1	0	0	0	0	0	0	1	1	12 Bit Node Alias	x	x	x	x	x	x	x	x	x	6	x	x	Full 48 Bit Node ID					Sent when transitioning from Permitted to Inhibited
Reserved	1	0	-	-	-	-	-	-	-	-	-	-	-	-	-	-	-	-	-	-	-	-	-	-	-	-

			OpenLCB Format			OpenLCB Variable Header Content					Data	Data	Data	Data	Data	Data	Data	Data
Open LCB Message	1	1	x	x	x	x	x	x	x	x	x	x	x	x	x	x	x	x	x	x	x	x	x	x	x
Global Messages
Addressed Messages					Destination Node Alias Address
Base Messages
Node Number Allocate	Not Available on CAN
No Filtering	1	1	0	0	1	0	0	0	0	0	0	0	1	0	1	1	1	12 Bit Node Alias					Under Discussion
Initialization Complete	1	1	0	0	1	0	0	0	0	1	0	0	0	0	1	1	1	12 Bit Node Alias					6	x	x	Full 48 Bit Node ID					x
Verify Node ID Number	1	1	1	1	0	Destination Node Alias Address					12 Bit Node Alias					0	None					0A	Reply with a Verified Node ID Message
Verify Node ID Number	1	1	0	0	0	0	0	0	0	1	0	0	0	0	1	1	1	12 Bit Node Alias					0	None					Reply with a Verified Node ID Message
Verified Node ID Number	1	1	0	0	0	0	0	0	0	1	0	1	1	0	1	1	1	12 Bit Node Alias					6	x	x	Full 48 Bit Node ID
Optional Interaction Rejected	1	1	1	1	0	Destination Node Alias Address					12 Bit Node Alias					0C
Terminate Due to Error	1	1	1	1	0	Destination Node Alias Address					12 Bit Node Alias					0D

Protocol Support Messages
Protocol Support Inquiry	1	1	1	1	0	Destination Node Alias Address					12 Bit Node Alias					2E
Protocol Support Reply	1	1	1	1	0	Destination Node Alias Address					12 Bit Node Alias					Protocol Flags......					2F

Event Exchange Message
Identify Consumer	1	1	0	0	0	0	0	0	1	0	1	0	0	1	1	1	1	12 Bit Node Alias					Event ID.....
Consumer Identify Range	1	1	0	0	1	0	0	1	0	0	1	0	1	1	1	1	1	12 Bit Node Alias					Event ID.....
Consumer Identified	1	1	0	0	1	0	0	1	0	0	1	1	0	1	0	1	1	12 Bit Node Alias					Event ID.....
Identify Producer	1	1	0	0	0	0	0	1	0	1	0	0	0	1	1	1	1	12 Bit Node Alias					Event ID.....
Producer Identify Range	1	1	0	0	1	0	0	1	0	1	0	0	1	1	1	1	1	12 Bit Node Alias					Event ID.....
Producer Identified	1	1	0	0	1	0	0	1	0	1	0	1	0	1	0	1	1	12 Bit Node Alias					Event ID.....
Identify Events	1	1	1	1	0	Destination Node Alias Address	0	0					12 Bit Node Alias					2B
Identify Events	1	1	0	0	0	0	0	1	0	1	0	1	1	0	1	1	1	12 Bit Node Alias
Learn Event	1	1	0	0	0	0	0	1	0	1	1	0	0	1	1	1	1	12 Bit Node Alias					Event ID.....
Producer/Consumer Event Report	1	1	0	0	0	0	1	0	1	1	0	1	1	1	1	1	1	12 Bit Node Alias					Event ID.....

Other Messages
Xpressnet	1	1	0	0	1	0	1	0	1	0	0	0	1	0	1	1	1	12 Bit Node Alias					XpressNet Message

Datagram Messages
Datagram (General)	1	1	1	0	0	Destination Node Alias Address					12 Bit Node Alias					Data
Datagram End (General)	1	1	1	0	1	Destination Node Alias Address					12 Bit Node Alias					Data
Datagram Received OK	1	1	1	1	0	Destination Node Alias Address					12 Bit Node Alias					4C
Datagram Rejected	1	1	1	1	0	Destination Node Alias Address					12 Bit Node Alias					Error Code					4D

Stream Messages
Stream Initiate Request	1	1	1	1	0	Destination Node Alias Address					12 Bit Node Alias					4E
Stream Initiate Reply	1	1	1	1	0	Destination Node Alias Address					12 Bit Node Alias					4F
Stream Data Send	1	1	1	1	1	Destination Node Alias Address					12 Bit Node Alias
Stream Data Proceed	1	1	1	1	0	Destination Node Alias Address					12 Bit Node Alias					6A
Stream Data Complete	1	1	1	1	0	Destination Node Alias Address					12 Bit Node Alias					6B

			0	0	0	MTI & additional information for “simple node” unaddressed messages					Jim Kueneman / Jan 15, 2012 / Rev Draft 3
			0	0	1	MTI & additional information for unaddressed messages other than “simple node” forms
			0	1	0	(Reserved, must not be sent or accepted)
			0	1	1	Long-form MTIs in data area
			1	0	0	Destination Alias for datagram message non-last fragment
			1	0	1	Destination Alias for datagram message last fragment
			1	1	0	Destination Alias for non-datagram addressed message
			1	1	1	Destination Alias for Stream Data Send messages

			31	30	29	28	27	26	25	24	23	22	21	20	19	18	17	16	15	14	13	12	11	10	9	8	7	6	5	4	3	2	1	0

					16

## MCP2515 Baud Rate
MCP2515 Baud Rate Calculator
					Number of Tq Cycles		Value to place in MCP2515 Register
				Syncro Jump Width (SJW) (1-4 Tq's)		1	Count in Tq's	0
Desired CAN BaudRate	125	kHz		PropSeg		3	Count in Tq's	2	Necessary Conditions
				PhaseSeg1		6	Count in Tq's	5	PropSeg+PhaseSeg1 >= PhaseSeg2	ProgSeg+PhaseSeg1>=Tdelay	PhaseSeg2>SJW
Clock	16.00	Mhz		PhaseSeg2		6	Count in Tq's	5	9	9	6
				BRP		3

				Total Tq's		16

				Single Tq's		500	ns
				Needed Tq's for BaudRate		16.00

				Typical Tdelay in Tq's		2

				Count in Tq's
BRP	Tq		Tq's for Desired BaudRate	Sync (fixed)
0	125	ns	64.000	1
1	250	ns	32.000	1
2	375	ns	21.333	1
3	500	ns	16.000	1
4	625	ns	12.800	1		125000
5	750	ns	10.667	1
6	875	ns	9.143	1
7	1000	ns	8.000	1
8	1125	ns	7.111	1
9	1250	ns	6.400	1
10	1375	ns	5.818	1
11	1500	ns	5.333	1
12	1625	ns	4.923	1
13	1750	ns	4.571	1
14	1875	ns	4.267	1
15	2000	ns	4.000	1
16	2125	ns	3.765	1
17	2250	ns	3.556	1
18	2375	ns	3.368	1
19	2500	ns	3.200	1
20	2625	ns	3.048	1
21	2750	ns	2.909	1
22	2875	ns	2.783	1
23	3000	ns	2.667	1
24	3125	ns	2.560	1
25	3250	ns	2.462	1
26	3375	ns	2.370	1
27	3500	ns	2.286	1
28	3625	ns	2.207	1
29	3750	ns	2.133	1
30	3875	ns	2.065	1
31	4000	ns	2.000	1

## SPI_CAN Timing
		Bus Speeds		Bus Period
	CAN Freq	125	kHz	8	us
	SPI Freq	10	Mhz	100	ns

	Standard Frame Size (bits)		Number of Data Bytes		Total CAN Bits	CAN Frame Time		SPI Cycles to Read RX using Read RX Buffer Instruction		SPI Time to Read RX using Read RX Buffer Instruction
Standard Frame	44		8		108	432	us	112	cycles	11.2	us
Extended Frame	64		8		128	512	us	112	cycles	11.2	us

## Native CAN
Header
31	30	29	28	27	26	25	24	23	22	21	20	19	18	17	16	15	14	13	12	11	10	9	8	7	6	5	4	3	2	1	0

			Extended ID					Standard ID
			17	16	15	14	13	12	11	10	9	8	7	6	5	4	3	2	1	0	10	9	8	7	6	5	4	3	2	1	0

					dsPIC33 – TX Buffer (Data Sheet is WRONG)					15	14	13	12	11	10	9	8	7	6	5	4	3	2	1	0
					U	U	U	EID-17	EID-16	EID-15	EID-14	EID-13	EID-12	EID-11	EID-10	EID-9	EID-8	EID-7	SRR	EID
					15	14	13	12	11	10	9	8	7	6	5	4	3	2	1	0
					U	U	U	U	EID-6	EID-5	EID-4	EID-3	EID-2	EID-1	EID0	SID10	SID9	SID8	SID7	SID6
					15	14	13	12	11	10	9	8	7	6	5	4	3	2	1	0
					SID5	SID4	SID3	SID2	SID1	SID0	RTR	RB1	U	U	U	RB0	DLC

					SID (shl 5)					SID (shl 2)
					C1TX0SID					10	9	8	7	6	U	U	U	5	4	3	2	1	0	SRR	IDE
					EID (shr 13)					EID (shr 17)
					C1TX0EID					17	16	15	14	U	U	U	U	13	12	11	10	9	8	7	6
					EID (shr 1)					DCL (Count)
					C1TX0DLC					5	4	3	2	1	0	RTR	RB1	RB0	3	2	1	0	U	U	U

					SID (shr 2)
					C1RX0SID					U	U	U	10	9	8	7	6	5	4	3	2	1	0	SRR	IDE
					EID (shl 17)
					C1RX0EID					U	U	U	U	17	16	15	14	13	12	11	10	9	8	7	6
					EID (shl 1)					DCL (Count)
					C1RX0DLC					5	4	3	2	1	0	RTR	RB1	U	U	U	RB0	3	2	1	0

					15	14	13	12	11	10	9	8	7	6	5	4	3	2	1	0
					Word

			C1TX0SID := ((Header shl 2) and $00FC) or ((Header shl 5) and $F800) or $0001

			C1TX0IED := ((Header shr 17) and $00FF) or ((Header shr 13) and $F000)

			C1TX0DLC := ((Header shr 1) and $FC00) or ((BYTE( Count) shl 3 and $0078)

			C1TX0CON := C1TX0CON and $FF87) or Priorty or $0008					Set the Priority and set TX Request to send the message

			Header := ((DWORD( C1RX0SID shr 2)) and $007FF) or ((DWORD( C1RX0DEID) shl 17) and $1FFE) or ((DWORD( C1RX0DLC) shl 1) and $001F800)

			Count := C1RX0DLC and $000F

			C1RX0CON.RXFUL := 0					Set the buffer not full, if not done the state machine will not know where to put the next incomming message

## dsPIC30F4013 SPI Clock
dsPIC30F4013 SPI Clock Calculator

Fcy (Master Clock)		80	Mhz		Primary Prescaler	1	(1, 4, 16, 64)	SPIxCON.0 and SPIxCON.1
					Secondary Prescaler	4	(1..8)	SPIxCON.2 – SPIxCON.4
Tcy		12.5	ns			5
					MASK = $FFE0
					MASK = $001F
					SPI Freq	5	Mhz
					SPI Period	200	ns
					PPRE

					Measured SPI Period	200	ns
					5.000	Mhz

					Primary (2 Bits)
					1	$0003
					4	$0002
					16	$0001
					64	$0000

					Secondary (3 Bits)
					1	$001C
					2	$0018
					3	$0014
					4	$0010
					5	$001C
					6	$0008
					7	$0004
					8	$0000

## Power Dissipation
	DCC Power 5V Regulator	0.11	Watts
	DCC Power 12V Regulator	0.47	Watts
	Signal Power 5V Regulator
	Signal Power 12V Regulator

Component	Input Current	Input Voltage	Output Current	Output Voltage	Input Power	Output Power
ISO7240C	3.00E-003	5	1.50E-002	5	0.02	0.08
ISO7220C	1.00E-003	5	1.60E-002	5	0.01	0.03
LM339	2.00E-003	5			0.01
HIP4082	2.00E-002	12			0.24
FT232	1.50E-002	5			0.08
25AA1024	1.00E-002	5			0.05
					0
					0
					0
					0
					0
					0

## dsPIC30F4013 CAN Baud Rate
		Baud Rate Calculator
							Number of Tq Cycles		Value to place in MCP2515 Register
						Syncro Jump Width (SJW)	(1-4 Tq's)	1	Count in Tq's	0
		Desired CAN BaudRate	125	kHz		PropSeg	(1-8 Tq's)	4	Count in Tq's	3	Necessary Conditions
						PhaseSeg1	(1-8 Tq's)	5	Count in Tq's	4	PropSeg+PhaseSeg1 >= PhaseSeg2	ProgSeg+PhaseSeg1>=Tdelay	PhaseSeg2>SJW
		Clock	20.00	Mhz		PhaseSeg2	(1-8 Tq's)	6	Count in Tq's	5	9	9	6
			50	ns		BRP		9
				22
						Total Tq's		16

Tq Per Bit Time	16					Single Tq's		1000	ns
						Needed Tq's for BaudRate		8
BRP	-1.00
						Typical Tdelay in Tq's		2

						Count in Tq's
		BRP	Tq		Tq's for Desired BaudRate	Sync (fixed)
		0	100	ns	80.000	1
		1	200	ns	40.000	1
		2	300	ns	26.667	1
		3	400	ns	20.000	1
		4	500	ns	16.000	1		125000
		5	600	ns	13.333	1
		6	700	ns	11.429	1
		7	800	ns	10.000	1
		8	900	ns	8.889	1
		9	1000	ns	8.000	1
		10	1100	ns	7.273	1
		11	1200	ns	6.667	1
		12	1300	ns	6.154	1
		13	1400	ns	5.714	1
		14	1500	ns	5.333	1
		15	1600	ns	5.000	1
		16	1700	ns	4.706	1
		17	1800	ns	4.444	1
		18	1900	ns	4.211	1
		19	2000	ns	4.000	1
		20	2100	ns	3.810	1
		21	2200	ns	3.636	1
		22	2300	ns	3.478	1
		23	2400	ns	3.333	1
		24	2500	ns	3.200	1
		25	2600	ns	3.077	1
		26	2700	ns	2.963	1
		27	2800	ns	2.857	1
		28	2900	ns	2.759	1
		29	3000	ns	2.667	1
		30	3100	ns	2.581	1
		31	3200	ns	2.500	1