## MCP2515 Baud Rate
MCP2515 Baud Rate Calculator
					Number of Tq Cycles		Value to place in MCP2515 Register
				Syncro Jump Width (SJW) (1-4 Tq's)		1	Count in Tq's	0
Desired CAN BaudRate	125	kHz		PropSeg		3	Count in Tq's	2	Necessary Conditions
				PhaseSeg1		6	Count in Tq's	5	PropSeg+PhaseSeg1 >= PhaseSeg2	ProgSeg+PhaseSeg1>=Tdelay	PhaseSeg2>SJW
Clock	16.00	Mhz		PhaseSeg2		6	Count in Tq's	5	9	9	6
				BRP		3

				Total Tq's		16

				Single Tq's		500	ns
				Needed Tq's for BaudRate		16.00

				Typical Tdelay in Tq's		2

				Count in Tq's
BRP	Tq		Tq's for Desired BaudRate	Sync (fixed)
0	125	ns	64.000	1
1	250	ns	32.000	1
2	375	ns	21.333	1
3	500	ns	16.000	1
4	625	ns	12.800	1		125000
5	750	ns	10.667	1
6	875	ns	9.143	1
7	1000	ns	8.000	1
8	1125	ns	7.111	1
9	1250	ns	6.400	1
10	1375	ns	5.818	1
11	1500	ns	5.333	1
12	1625	ns	4.923	1
13	1750	ns	4.571	1
14	1875	ns	4.267	1
15	2000	ns	4.000	1
16	2125	ns	3.765	1
17	2250	ns	3.556	1
18	2375	ns	3.368	1
19	2500	ns	3.200	1
20	2625	ns	3.048	1
21	2750	ns	2.909	1
22	2875	ns	2.783	1
23	3000	ns	2.667	1
24	3125	ns	2.560	1
25	3250	ns	2.462	1
26	3375	ns	2.370	1
27	3500	ns	2.286	1
28	3625	ns	2.207	1
29	3750	ns	2.133	1
30	3875	ns	2.065	1
31	4000	ns	2.000	1

## SPI_CAN Timing
		Bus Speeds		Bus Period
	CAN Freq	125	kHz	8	us
	SPI Freq	10	Mhz	100	ns

	Standard Frame Size (bits)		Number of Data Bytes		Total CAN Bits	CAN Frame Time		SPI Cycles to Read RX using Read RX Buffer Instruction		SPI Time to Read RX using Read RX Buffer Instruction
Standard Frame	44		8		108	432	us	112	cycles	11.2	us
Extended Frame	64		8		128	512	us	112	cycles	11.2	us

## Native CAN
Header
31	30	29	28	27	26	25	24	23	22	21	20	19	18	17	16	15	14	13	12	11	10	9	8	7	6	5	4	3	2	1	0

			Extended ID					Standard ID
			17	16	15	14	13	12	11	10	9	8	7	6	5	4	3	2	1	0	10	9	8	7	6	5	4	3	2	1	0

					dsPIC33 – TX Buffer (Data Sheet is WRONG)					15	14	13	12	11	10	9	8	7	6	5	4	3	2	1	0
					U	U	U	EID-17	EID-16	EID-15	EID-14	EID-13	EID-12	EID-11	EID-10	EID-9	EID-8	EID-7	SRR	EID
					15	14	13	12	11	10	9	8	7	6	5	4	3	2	1	0
					U	U	U	U	EID-6	EID-5	EID-4	EID-3	EID-2	EID-1	EID0	SID10	SID9	SID8	SID7	SID6
					15	14	13	12	11	10	9	8	7	6	5	4	3	2	1	0
					SID5	SID4	SID3	SID2	SID1	SID0	RTR	RB1	U	U	U	RB0	DLC

					SID (shl 5)					SID (shl 2)
					C1TX0SID					10	9	8	7	6	U	U	U	5	4	3	2	1	0	SRR	IDE
					EID (shr 13)					EID (shr 17)
					C1TX0EID					17	16	15	14	U	U	U	U	13	12	11	10	9	8	7	6
					EID (shr 1)					DCL (Count)
					C1TX0DLC					5	4	3	2	1	0	RTR	RB1	RB0	3	2	1	0	U	U	U

					SID (shr 2)
					C1RX0SID					U	U	U	10	9	8	7	6	5	4	3	2	1	0	SRR	IDE
					EID (shl 17)
					C1RX0EID					U	U	U	U	17	16	15	14	13	12	11	10	9	8	7	6
					EID (shl 1)					DCL (Count)
					C1RX0DLC					5	4	3	2	1	0	RTR	RB1	U	U	U	RB0	3	2	1	0

					15	14	13	12	11	10	9	8	7	6	5	4	3	2	1	0
					Word

			C1TX0SID := ((Header shl 2) and $00FC) or ((Header shl 5) and $F800) or $0001

			C1TX0IED := ((Header shr 17) and $00FF) or ((Header shr 13) and $F000)

			C1TX0DLC := ((Header shr 1) and $FC00) or ((BYTE( Count) shl 3 and $0078)

			C1TX0CON := C1TX0CON and $FF87) or Priorty or $0008					Set the Priority and set TX Request to send the message

			Header := ((DWORD( C1RX0SID shr 2)) and $007FF) or ((DWORD( C1RX0DEID) shl 17) and $1FFE) or ((DWORD( C1RX0DLC) shl 1) and $001F800)

			Count := C1RX0DLC and $000F

			C1RX0CON.RXFUL := 0					Set the buffer not full, if not done the state machine will not know where to put the next incoming message

## dsPIC30F4013 SPI Clock
dsPIC30F4013 SPI Clock Calculator

Fcy (Master Clock)		80	Mhz		Primary Prescaler	1	(1, 4, 16, 64)	SPIxCON.0 and SPIxCON.1
					Secondary Prescaler	4	(1..8)	SPIxCON.2 – SPIxCON.4
Tcy		12.5	ns			5
					MASK = $FFE0
					MASK = $001F
					SPI Freq	5	Mhz
					SPI Period	200	ns
					PPRE

					Measured SPI Period	200	ns
					5.000	Mhz

					Primary (2 Bits)
					1	$0003
					4	$0002
					16	$0001
					64	$0000

					Secondary (3 Bits)
					1	$001C
					2	$0018
					3	$0014
					4	$0010
					5	$001C
					6	$0008
					7	$0004
					8	$0000

## Power Dissipation
	DCC Power 5V Regulator	0.11	Watts
	DCC Power 12V Regulator	0.47	Watts
	Signal Power 5V Regulator
	Signal Power 12V Regulator

Component	Input Current	Input Voltage	Output Current	Output Voltage	Input Power	Output Power
ISO7240C	3.00E-003	5	1.50E-002	5	0.02	0.08
ISO7220C	1.00E-003	5	1.60E-002	5	0.01	0.03
LM339	2.00E-003	5			0.01
HIP4082	2.00E-002	12			0.24
FT232	1.50E-002	5			0.08
25AA1024	1.00E-002	5			0.05
					0
					0
					0
					0
					0
					0

## Grid Connect Format
		CAN Timing			RS 232 Timing

[1EAAABBB] 00 01 02 03 04 05 06 07		64	Header Bits		34	Characters
		8	Bytes to Send		8	Bit per Char
		128	Total Bits		1	Start Bit
					1	Stop Bit
		125	kHz Bit Rate
					340	Bits To Send
					500.000	kHz Baudrate

		1024	uS to Transmit		680.0	uS to Transmit

## UART Timing
Crystal	8	Mhz
PLL	8

Freq	6.40E+007
Fcy	16000000					288000
						333333
						468000
BRG	0	1000000.0				500000
	1	500000.0
	2	333333.3
	3	250000.0
	4	200000.0
	5	166666.7
	6	142857.1
	7	125000.0
	8	111111.1
	9	100000.0
	10	90909.1
	11	83333.3
	12	76923.1
	13	71428.6
	14	66666.7
	15	62500.0
	16	58823.5
	17	55555.6
	18	52631.6
	19	50000.0
	20	47619.0
	21	45454.5
	22	43478.3
	23	41666.7
	24	40000.0
	25	38461.5
	26	37037.0
	27	35714.3
	28	34482.8
	29	33333.3
	30	32258.1
	31	31250.0
	32	30303.0
	33	29411.8
	34	28571.4
	35	27777.8
	36	27027.0
	37	26315.8
	38	25641.0
	39	25000.0
	40	24390.2
	41	23809.5
	42	23255.8
	43	22727.3
	44	22222.2
	45	21739.1
	46	21276.6
	47	20833.3
	48	20408.2
	49	20000.0
	50	19607.8
	51	19230.8
	52	18867.9
	53	18518.5
	54	18181.8
	55	17857.1
	56	17543.9
	57	17241.4
	58	16949.2
	59	16666.7
	60	16393.4
	61	16129.0
	62	15873.0
	63	15625.0
	64	15384.6
	65	15151.5
	66	14925.4
	67	14705.9
	68	14492.8
	69	14285.7
	70	14084.5
	71	13888.9
	72	13698.6
	73	13513.5
	74	13333.3
	75	13157.9
	76	12987.0
	77	12820.5
	78	12658.2
	79	12500.0
	80	12345.7
	81	12195.1
	82	12048.2
	83	11904.8
	84	11764.7
	85	11627.9
	86	11494.3
	87	11363.6
	88	11236.0
	89	11111.1
	90	10989.0
	91	10869.6
	92	10752.7
	93	10638.3
	94	10526.3
	95	10416.7
	96	10309.3
	97	10204.1
	98	10101.0
	99	10000.0
	100	9901.0
	101	9803.9
	102	9708.7
	103	9615.4
	104	9523.8
	105	9434.0
	106	9345.8
	107	9259.3
	108	9174.3
	109	9090.9
	110	9009.0
	111	8928.6
	112	8849.6
	113	8771.9
	114	8695.7
	115	8620.7
	116	8547.0
	117	8474.6
	118	8403.4
	119	8333.3
	120	8264.5
	121	8196.7
	122	8130.1
	123	8064.5
	124	8000.0
	125	7936.5
	126	7874.0
	127	7812.5
	128	7751.9
	129	7692.3
	130	7633.6
	131	7575.8
	132	7518.8
	133	7462.7
	134	7407.4
	135	7352.9
	136	7299.3
	137	7246.4
	138	7194.2
	139	7142.9
	140	7092.2
	141	7042.3
	142	6993.0
	143	6944.4
	144	6896.6
	145	6849.3
	146	6802.7
	147	6756.8
	148	6711.4
	149	6666.7
	150	6622.5
	151	6578.9
	152	6535.9
	153	6493.5
	154	6451.6
	155	6410.3
	156	6369.4
	157	6329.1
	158	6289.3
	159	6250.0
	160	6211.2
	161	6172.8
	162	6135.0
	163	6097.6
	164	6060.6
	165	6024.1
	166	5988.0
	167	5952.4
	168	5917.2
	169	5882.4
	170	5848.0
	171	5814.0
	172	5780.3
	173	5747.1
	174	5714.3
	175	5681.8
	176	5649.7
	177	5618.0
	178	5586.6
	179	5555.6
	180	5524.9
	181	5494.5
	182	5464.5
	183	5434.8
	184	5405.4
	185	5376.3
	186	5347.6
	187	5319.1
	188	5291.0
	189	5263.2
	190	5235.6
	191	5208.3
	192	5181.3
	193	5154.6
	194	5128.2
	195	5102.0
	196	5076.1
	197	5050.5
	198	5025.1
	199	5000.0
	200	4975.1
	201	4950.5
	202	4926.1
	203	4902.0
	204	4878.0
	205	4854.4
	206	4830.9
	207	4807.7
	208	4784.7
	209	4761.9
	210	4739.3
	211	4717.0
	212	4694.8
	213	4672.9
	214	4651.2
	215	4629.6
	216	4608.3
	217	4587.2
	218	4566.2
	219	4545.5
	220	4524.9
	221	4504.5
	222	4484.3
	223	4464.3
	224	4444.4
	225	4424.8
	226	4405.3
	227	4386.0
	228	4366.8
	229	4347.8
	230	4329.0
	231	4310.3
	232	4291.8
	233	4273.5
	234	4255.3
	235	4237.3
	236	4219.4
	237	4201.7
	238	4184.1
	239	4166.7
	240	4149.4
	241	4132.2
	242	4115.2
	243	4098.4
	244	4081.6
	245	4065.0
	246	4048.6
	247	4032.3
	248	4016.1
	249	4000.0
	250	3984.1
	251	3968.3
	252	3952.6
	253	3937.0
	254	3921.6
	255	3906.3
	256	3891.1
	257	3876.0
	258	3861.0
	259	3846.2
	260	3831.4
	261	3816.8
	262	3802.3
	263	3787.9
	264	3773.6
	265	3759.4
	266	3745.3
	267	3731.3
	268	3717.5
	269	3703.7
	270	3690.0
	271	3676.5
	272	3663.0
	273	3649.6
	274	3636.4
	275	3623.2
	276	3610.1
	277	3597.1
	278	3584.2
	279	3571.4
	280	3558.7
	281	3546.1
	282	3533.6
	283	3521.1
	284	3508.8
	285	3496.5
	286	3484.3
	287	3472.2
	288	3460.2
	289	3448.3
	290	3436.4
	291	3424.7
	292	3413.0
	293	3401.4
	294	3389.8
	295	3378.4
	296	3367.0
	297	3355.7
	298	3344.5
	299	3333.3
	300	3322.3
	301	3311.3
	302	3300.3
	303	3289.5
	304	3278.7
	305	3268.0
	306	3257.3
	307	3246.8
	308	3236.2
	309	3225.8
	310	3215.4
	311	3205.1
	312	3194.9
	313	3184.7
	314	3174.6
	315	3164.6
	316	3154.6
	317	3144.7
	318	3134.8
	319	3125.0
	320	3115.3
	321	3105.6
	322	3096.0
	323	3086.4
	324	3076.9
	325	3067.5
	326	3058.1
	327	3048.8
	328	3039.5
	329	3030.3
	330	3021.1
	331	3012.0
	332	3003.0
	333	2994.0
	334	2985.1
	335	2976.2
	336	2967.4
	337	2958.6
	338	2949.9
	339	2941.2
	340	2932.6
	341	2924.0
	342	2915.5
	343	2907.0
	344	2898.6
	345	2890.2
	346	2881.8
	347	2873.6
	348	2865.3
	349	2857.1
	350	2849.0
	351	2840.9
	352	2832.9
	353	2824.9
	354	2816.9
	355	2809.0
	356	2801.1
	357	2793.3
	358	2785.5
	359	2777.8
	360	2770.1
	361	2762.4
	362	2754.8
	363	2747.3
	364	2739.7
	365	2732.2
	366	2724.8
	367	2717.4
	368	2710.0
	369	2702.7
	370	2695.4
	371	2688.2
	372	2681.0
	373	2673.8
	374	2666.7
	375	2659.6
	376	2652.5
	377	2645.5
	378	2638.5
	379	2631.6
	380	2624.7
	381	2617.8
	382	2611.0
	383	2604.2
	384	2597.4
	385	2590.7
	386	2584.0
	387	2577.3
	388	2570.7
	389	2564.1
	390	2557.5
	391	2551.0
	392	2544.5
	393	2538.1
	394	2531.6
	395	2525.3
	396	2518.9
	397	2512.6
	398	2506.3
	399	2500.0
	400	2493.8
	401	2487.6
	402	2481.4
	403	2475.2
	404	2469.1
	405	2463.1
	406	2457.0
	407	2451.0
	408	2445.0
	409	2439.0
	410	2433.1
	411	2427.2
	412	2421.3
	413	2415.5
	414	2409.6
	415	2403.8
	416	2398.1
	417	2392.3
	418	2386.6
	419	2381.0
	420	2375.3
	421	2369.7
	422	2364.1
	423	2358.5
	424	2352.9
	425	2347.4
	426	2341.9
	427	2336.4
	428	2331.0
	429	2325.6
	430	2320.2
	431	2314.8
	432	2309.5
	433	2304.1
	434	2298.9
	435	2293.6
	436	2288.3
	437	2283.1
	438	2277.9
	439	2272.7
	440	2267.6
	441	2262.4
	442	2257.3
	443	2252.3
	444	2247.2
	445	2242.2
	446	2237.1
	447	2232.1
	448	2227.2
	449	2222.2
	450	2217.3
	451	2212.4
	452	2207.5
	453	2202.6
	454	2197.8
	455	2193.0
	456	2188.2
	457	2183.4
	458	2178.6
	459	2173.9
	460	2169.2
	461	2164.5
	462	2159.8
	463	2155.2
	464	2150.5
	465	2145.9
	466	2141.3
	467	2136.8
	468	2132.2
	469	2127.7
	470	2123.1
	471	2118.6
	472	2114.2
	473	2109.7
	474	2105.3
	475	2100.8
	476	2096.4
	477	2092.1
	478	2087.7
	479	2083.3
	480	2079.0
	481	2074.7
	482	2070.4
	483	2066.1
	484	2061.9
	485	2057.6
	486	2053.4
	487	2049.2
	488	2045.0
	489	2040.8
	490	2036.7
	491	2032.5
	492	2028.4
	493	2024.3
	494	2020.2
	495	2016.1
	496	2012.1
	497	2008.0
	498	2004.0
	499	2000.0
	500	1996.0
	501	1992.0
	502	1988.1
	503	1984.1
	504	1980.2
	505	1976.3
	506	1972.4
	507	1968.5
	508	1964.6
	509	1960.8
	510	1956.9
	511	1953.1
	512	1949.3
	513	1945.5
	514	1941.7
	515	1938.0
	516	1934.2
	517	1930.5
	518	1926.8
	519	1923.1
	520	1919.4
	521	1915.7
	522	1912.0
	523	1908.4
	524	1904.8
	525	1901.1
	526	1897.5
	527	1893.9
	528	1890.4
	529	1886.8
	530	1883.2
	531	1879.7
	532	1876.2
	533	1872.7
	534	1869.2
	535	1865.7
	536	1862.2
	537	1858.7
	538	1855.3
	539	1851.9
	540	1848.4
	541	1845.0
	542	1841.6
	543	1838.2
	544	1834.9
	545	1831.5
	546	1828.2
	547	1824.8
	548	1821.5
	549	1818.2
	550	1814.9
	551	1811.6
	552	1808.3
	553	1805.1
	554	1801.8
	555	1798.6
	556	1795.3
	557	1792.1
	558	1788.9
	559	1785.7
	560	1782.5
	561	1779.4
	562	1776.2
	563	1773.0
	564	1769.9
	565	1766.8
	566	1763.7
	567	1760.6
	568	1757.5
	569	1754.4
	570	1751.3
	571	1748.3
	572	1745.2
	573	1742.2
	574	1739.1
	575	1736.1
	576	1733.1
	577	1730.1
	578	1727.1
	579	1724.1
	580	1721.2
	581	1718.2
	582	1715.3
	583	1712.3
	584	1709.4
	585	1706.5
	586	1703.6
	587	1700.7
	588	1697.8
	589	1694.9
	590	1692.0
	591	1689.2
	592	1686.3
	593	1683.5
	594	1680.7
	595	1677.9
	596	1675.0
	597	1672.2
	598	1669.4
	599	1666.7
	600	1663.9
	601	1661.1
	602	1658.4
	603	1655.6
	604	1652.9
	605	1650.2
	606	1647.4
	607	1644.7
	608	1642.0
	609	1639.3
	610	1636.7
	611	1634.0
	612	1631.3
	613	1628.7
	614	1626.0
	615	1623.4
	616	1620.7
	617	1618.1
	618	1615.5
	619	1612.9
	620	1610.3
	621	1607.7
	622	1605.1
	623	1602.6
	624	1600.0
	625	1597.4
	626	1594.9
	627	1592.4
	628	1589.8
	629	1587.3
	630	1584.8
	631	1582.3
	632	1579.8
	633	1577.3
	634	1574.8
	635	1572.3
	636	1569.9
	637	1567.4
	638	1564.9
	639	1562.5
	640	1560.1
	641	1557.6
	642	1555.2
	643	1552.8
	644	1550.4
	645	1548.0
	646	1545.6
	647	1543.2
	648	1540.8
	649	1538.5
	650	1536.1
	651	1533.7
	652	1531.4
	653	1529.1
	654	1526.7
	655	1524.4
	656	1522.1
	657	1519.8
	658	1517.5
	659	1515.2
	660	1512.9
	661	1510.6
	662	1508.3
	663	1506.0
	664	1503.8
	665	1501.5
	666	1499.3
	667	1497.0
	668	1494.8
	669	1492.5
	670	1490.3
	671	1488.1
	672	1485.9
	673	1483.7
	674	1481.5
	675	1479.3
	676	1477.1
	677	1474.9
	678	1472.8
	679	1470.6
	680	1468.4
	681	1466.3
	682	1464.1
	683	1462.0
	684	1459.9
	685	1457.7
	686	1455.6
	687	1453.5
	688	1451.4
	689	1449.3
	690	1447.2
	691	1445.1
	692	1443.0
	693	1440.9
	694	1438.8
	695	1436.8
	696	1434.7
	697	1432.7
	698	1430.6
	699	1428.6
	700	1426.5
	701	1424.5
	702	1422.5
	703	1420.5
	704	1418.4
	705	1416.4
	706	1414.4
	707	1412.4
	708	1410.4
	709	1408.5
	710	1406.5
	711	1404.5
	712	1402.5
	713	1400.6
	714	1398.6
	715	1396.6
	716	1394.7
	717	1392.8
	718	1390.8
	719	1388.9
	720	1387.0
	721	1385.0
	722	1383.1
	723	1381.2
	724	1379.3
	725	1377.4
	726	1375.5
	727	1373.6
	728	1371.7
	729	1369.9
	730	1368.0
	731	1366.1
	732	1364.3
	733	1362.4
	734	1360.5
	735	1358.7
	736	1356.9
	737	1355.0
	738	1353.2
	739	1351.4
	740	1349.5
	741	1347.7
	742	1345.9
	743	1344.1
	744	1342.3
	745	1340.5
	746	1338.7
	747	1336.9
	748	1335.1
	749	1333.3
	750	1331.6
	751	1329.8
	752	1328.0
	753	1326.3
	754	1324.5
	755	1322.8
	756	1321.0
	757	1319.3
	758	1317.5
	759	1315.8
	760	1314.1
	761	1312.3
	762	1310.6
	763	1308.9
	764	1307.2
	765	1305.5
	766	1303.8
	767	1302.1
	768	1300.4
	769	1298.7
	770	1297.0
	771	1295.3
	772	1293.7
	773	1292.0
	774	1290.3
	775	1288.7
	776	1287.0
	777	1285.3
	778	1283.7
	779	1282.1
	780	1280.4
	781	1278.8
	782	1277.1
	783	1275.5
	784	1273.9
	785	1272.3
	786	1270.6
	787	1269.0
	788	1267.4
	789	1265.8
	790	1264.2
	791	1262.6
	792	1261.0
	793	1259.4
	794	1257.9
	795	1256.3
	796	1254.7
	797	1253.1
	798	1251.6
	799	1250.0
	800	1248.4
	801	1246.9
	802	1245.3
	803	1243.8
	804	1242.2
	805	1240.7
	806	1239.2
	807	1237.6
	808	1236.1
	809	1234.6
	810	1233.0
	811	1231.5
	812	1230.0
	813	1228.5
	814	1227.0
	815	1225.5
	816	1224.0
	817	1222.5
	818	1221.0
	819	1219.5
	820	1218.0
	821	1216.5
	822	1215.1
	823	1213.6
	824	1212.1
	825	1210.7
	826	1209.2
	827	1207.7
	828	1206.3
	829	1204.8
	830	1203.4
	831	1201.9
	832	1200.5
	833	1199.0
	834	1197.6
	835	1196.2
	836	1194.7
	837	1193.3
	838	1191.9
	839	1190.5
	840	1189.1
	841	1187.6
	842	1186.2
	843	1184.8
	844	1183.4
	845	1182.0
	846	1180.6
	847	1179.2
	848	1177.9
	849	1176.5
	850	1175.1
	851	1173.7
	852	1172.3
	853	1171.0
	854	1169.6
	855	1168.2
	856	1166.9
	857	1165.5
	858	1164.1
	859	1162.8
	860	1161.4
	861	1160.1
	862	1158.7
	863	1157.4
	864	1156.1
	865	1154.7
	866	1153.4
	867	1152.1
	868	1150.7
	869	1149.4
	870	1148.1
	871	1146.8
	872	1145.5
	873	1144.2
	874	1142.9
	875	1141.6
	876	1140.3
	877	1139.0
	878	1137.7
	879	1136.4
	880	1135.1
	881	1133.8
	882	1132.5
	883	1131.2
	884	1129.9
	885	1128.7
	886	1127.4
	887	1126.1
	888	1124.9
	889	1123.6
	890	1122.3
	891	1121.1
	892	1119.8
	893	1118.6
	894	1117.3
	895	1116.1
	896	1114.8
	897	1113.6
	898	1112.3
	899	1111.1
	900	1109.9
	901	1108.6
	902	1107.4
	903	1106.2
	904	1105.0
	905	1103.8
	906	1102.5
	907	1101.3
	908	1100.1
	909	1098.9
	910	1097.7
	911	1096.5
	912	1095.3
	913	1094.1
	914	1092.9
	915	1091.7
	916	1090.5
	917	1089.3
	918	1088.1
	919	1087.0
	920	1085.8
	921	1084.6
	922	1083.4
	923	1082.3
	924	1081.1
	925	1079.9
	926	1078.7
	927	1077.6
	928	1076.4
	929	1075.3
	930	1074.1
	931	1073.0
	932	1071.8
	933	1070.7
	934	1069.5
	935	1068.4
	936	1067.2
	937	1066.1
	938	1065.0
	939	1063.8
	940	1062.7
	941	1061.6
	942	1060.4
	943	1059.3
	944	1058.2
	945	1057.1
	946	1056.0
	947	1054.9
	948	1053.7
	949	1052.6
	950	1051.5
	951	1050.4
	952	1049.3
	953	1048.2
	954	1047.1
	955	1046.0
	956	1044.9
	957	1043.8
	958	1042.8
	959	1041.7
	960	1040.6
	961	1039.5
	962	1038.4
	963	1037.3
	964	1036.3
	965	1035.2
	966	1034.1
	967	1033.1
	968	1032.0
	969	1030.9
	970	1029.9
	971	1028.8
	972	1027.7
	973	1026.7
	974	1025.6
	975	1024.6
	976	1023.5
	977	1022.5
	978	1021.5
	979	1020.4
	980	1019.4
	981	1018.3
	982	1017.3
	983	1016.3
	984	1015.2
	985	1014.2
	986	1013.2
	987	1012.1
	988	1011.1
	989	1010.1
	990	1009.1
	991	1008.1
	992	1007.0
	993	1006.0
	994	1005.0
	995	1004.0
	996	1003.0
	997	1002.0
	998	1001.0
	999	1000.0
	1000	999.0
	1001	998.0
	1002	997.0
	1003	996.0
	1004	995.0
	1005	994.0
	1006	993.0
	1007	992.1
	1008	991.1
	1009	990.1
	1010	989.1
	1011	988.1
	1012	987.2
	1013	986.2
	1014	985.2
	1015	984.3
	1016	983.3
	1017	982.3
	1018	981.4
	1019	980.4
	1020	979.4
	1021	978.5
	1022	977.5
	1023	976.6
	1024	975.6
	1025	974.7
	1026	973.7
	1027	972.8
	1028	971.8
	1029	970.9
	1030	969.9
	1031	969.0
	1032	968.1
	1033	967.1
	1034	966.2
	1035	965.3
	1036	964.3
	1037	963.4
	1038	962.5
	1039	961.5
	1040	960.6
	1041	959.7
	1042	958.8
	1043	957.9
	1044	956.9
	1045	956.0
	1046	955.1
	1047	954.2
	1048	953.3
	1049	952.4
	1050	951.5
	1051	950.6
	1052	949.7
	1053	948.8
	1054	947.9
	1055	947.0
	1056	946.1
	1057	945.2
	1058	944.3
	1059	943.4
	1060	942.5
	1061	941.6
	1062	940.7
	1063	939.8
	1064	939.0
	1065	938.1
	1066	937.2
	1067	936.3
	1068	935.5
	1069	934.6
	1070	933.7
	1071	932.8
	1072	932.0
	1073	931.1
	1074	930.2
	1075	929.4
	1076	928.5
	1077	927.6
	1078	926.8
	1079	925.9
	1080	925.1
	1081	924.2
	1082	923.4
	1083	922.5
	1084	921.7
	1085	920.8
	1086	920.0
	1087	919.1
	1088	918.3
	1089	917.4
	1090	916.6
	1091	915.8
	1092	914.9
	1093	914.1
	1094	913.2
	1095	912.4
	1096	911.6
	1097	910.7
	1098	909.9
	1099	909.1
	1100	908.3
	1101	907.4
	1102	906.6
	1103	905.8
	1104	905.0
	1105	904.2
	1106	903.3
	1107	902.5
	1108	901.7
	1109	900.9
	1110	900.1
	1111	899.3
	1112	898.5
	1113	897.7
	1114	896.9
	1115	896.1
	1116	895.3
	1117	894.5
	1118	893.7
	1119	892.9
	1120	892.1
	1121	891.3
	1122	890.5
	1123	889.7
	1124	888.9
	1125	888.1
	1126	887.3
	1127	886.5
	1128	885.7
	1129	885.0
	1130	884.2
	1131	883.4
	1132	882.6
	1133	881.8
	1134	881.1
	1135	880.3
	1136	879.5
	1137	878.7
	1138	878.0
	1139	877.2
	1140	876.4
	1141	875.7
	1142	874.9
	1143	874.1
	1144	873.4
	1145	872.6
	1146	871.8
	1147	871.1
	1148	870.3
	1149	869.6
	1150	868.8
	1151	868.1
	1152	867.3
	1153	866.6
	1154	865.8
	1155	865.1
	1156	864.3
	1157	863.6
	1158	862.8
	1159	862.1
	1160	861.3
	1161	860.6
	1162	859.8
	1163	859.1
	1164	858.4
	1165	857.6
	1166	856.9
	1167	856.2
	1168	855.4
	1169	854.7
	1170	854.0
	1171	853.2
	1172	852.5
	1173	851.8
	1174	851.1
	1175	850.3
	1176	849.6
	1177	848.9
	1178	848.2
	1179	847.5
	1180	846.7
	1181	846.0
	1182	845.3
	1183	844.6
	1184	843.9
	1185	843.2
	1186	842.5
	1187	841.8
	1188	841.0
	1189	840.3
	1190	839.6
	1191	838.9
	1192	838.2
	1193	837.5
	1194	836.8
	1195	836.1
	1196	835.4
	1197	834.7
	1198	834.0
	1199	833.3
	1200	832.6
	1201	831.9
	1202	831.3
	1203	830.6
	1204	829.9
	1205	829.2
	1206	828.5
	1207	827.8
	1208	827.1
	1209	826.4
	1210	825.8
	1211	825.1
	1212	824.4
	1213	823.7
	1214	823.0
	1215	822.4
	1216	821.7
	1217	821.0
	1218	820.3
	1219	819.7
	1220	819.0
	1221	818.3
	1222	817.7
	1223	817.0
	1224	816.3
	1225	815.7
	1226	815.0
	1227	814.3
	1228	813.7
	1229	813.0
	1230	812.3
	1231	811.7
	1232	811.0
	1233	810.4
	1234	809.7
	1235	809.1
	1236	808.4
	1237	807.8
	1238	807.1
	1239	806.5
	1240	805.8
	1241	805.2
	1242	804.5
	1243	803.9
	1244	803.2
	1245	802.6
	1246	801.9
	1247	801.3
	1248	800.6
	1249	800.0
	1250	799.4
	1251	798.7
	1252	798.1
	1253	797.4
	1254	796.8
	1255	796.2
	1256	795.5
	1257	794.9
	1258	794.3
	1259	793.7
	1260	793.0
	1261	792.4
	1262	791.8
	1263	791.1
	1264	790.5
	1265	789.9
	1266	789.3
	1267	788.6
	1268	788.0
	1269	787.4
	1270	786.8
	1271	786.2
	1272	785.5
	1273	784.9
	1274	784.3
	1275	783.7
	1276	783.1
	1277	782.5
	1278	781.9
	1279	781.3
	1280	780.6
	1281	780.0
	1282	779.4
	1283	778.8
	1284	778.2
	1285	777.6
	1286	777.0
	1287	776.4
	1288	775.8
	1289	775.2
	1290	774.6
	1291	774.0
	1292	773.4
	1293	772.8
	1294	772.2
	1295	771.6
	1296	771.0
	1297	770.4
	1298	769.8
	1299	769.2
	1300	768.6
	1301	768.0
	1302	767.5
	1303	766.9
	1304	766.3
	1305	765.7
	1306	765.1
	1307	764.5
	1308	763.9
	1309	763.4
	1310	762.8
	1311	762.2
	1312	761.6
	1313	761.0
	1314	760.5
	1315	759.9
	1316	759.3
	1317	758.7
	1318	758.2
	1319	757.6
	1320	757.0
	1321	756.4
	1322	755.9
	1323	755.3
	1324	754.7
	1325	754.1
	1326	753.6
	1327	753.0
	1328	752.4
	1329	751.9
	1330	751.3
	1331	750.8
	1332	750.2
	1333	749.6
	1334	749.1
	1335	748.5
	1336	747.9
	1337	747.4
	1338	746.8
	1339	746.3
	1340	745.7
	1341	745.2
	1342	744.6
	1343	744.0
	1344	743.5
	1345	742.9
	1346	742.4
	1347	741.8
	1348	741.3
	1349	740.7
	1350	740.2
	1351	739.6
	1352	739.1
	1353	738.6
	1354	738.0
	1355	737.5
	1356	736.9
	1357	736.4
	1358	735.8
	1359	735.3
	1360	734.8
	1361	734.2
	1362	733.7
	1363	733.1
	1364	732.6
	1365	732.1
	1366	731.5
	1367	731.0
	1368	730.5
	1369	729.9
	1370	729.4
	1371	728.9
	1372	728.3
	1373	727.8
	1374	727.3
	1375	726.7
	1376	726.2
	1377	725.7
	1378	725.2
	1379	724.6
	1380	724.1
	1381	723.6
	1382	723.1
	1383	722.5
	1384	722.0
	1385	721.5
	1386	721.0
	1387	720.5
	1388	719.9
	1389	719.4
	1390	718.9
	1391	718.4
	1392	717.9
	1393	717.4
	1394	716.8
	1395	716.3
	1396	715.8
	1397	715.3
	1398	714.8
	1399	714.3
	1400	713.8
	1401	713.3
	1402	712.8
	1403	712.3
	1404	711.7
	1405	711.2
	1406	710.7
	1407	710.2
	1408	709.7
	1409	709.2
	1410	708.7
	1411	708.2
	1412	707.7
	1413	707.2
	1414	706.7
	1415	706.2
	1416	705.7
	1417	705.2
	1418	704.7
	1419	704.2
	1420	703.7
	1421	703.2
	1422	702.7
	1423	702.2
	1424	701.8
	1425	701.3
	1426	700.8
	1427	700.3
	1428	699.8
	1429	699.3
	1430	698.8
	1431	698.3
	1432	697.8
	1433	697.4
	1434	696.9
	1435	696.4
	1436	695.9
	1437	695.4
	1438	694.9
	1439	694.4
	1440	694.0
	1441	693.5
	1442	693.0
	1443	692.5
	1444	692.0
	1445	691.6
	1446	691.1
	1447	690.6
	1448	690.1
	1449	689.7
	1450	689.2
	1451	688.7
	1452	688.2
	1453	687.8
	1454	687.3
	1455	686.8
	1456	686.3
	1457	685.9
	1458	685.4
	1459	684.9
	1460	684.5
	1461	684.0
	1462	683.5
	1463	683.1
	1464	682.6
	1465	682.1
	1466	681.7
	1467	681.2
	1468	680.7
	1469	680.3
	1470	679.8
	1471	679.3
	1472	678.9
	1473	678.4
	1474	678.0
	1475	677.5
	1476	677.0
	1477	676.6
	1478	676.1
	1479	675.7
	1480	675.2
	1481	674.8
	1482	674.3
	1483	673.9
	1484	673.4
	1485	672.9
	1486	672.5
	1487	672.0
	1488	671.6
	1489	671.1
	1490	670.7
	1491	670.2
	1492	669.8
	1493	669.3
	1494	668.9
	1495	668.4
	1496	668.0
	1497	667.6
	1498	667.1
	1499	666.7
	1500	666.2
	1501	665.8
	1502	665.3
	1503	664.9
	1504	664.5
	1505	664.0
	1506	663.6
	1507	663.1
	1508	662.7
	1509	662.3
	1510	661.8
	1511	661.4
	1512	660.9
	1513	660.5
	1514	660.1
	1515	659.6
	1516	659.2
	1517	658.8
	1518	658.3
	1519	657.9
	1520	657.5
	1521	657.0
	1522	656.6
	1523	656.2
	1524	655.7
	1525	655.3
	1526	654.9
	1527	654.5
	1528	654.0
	1529	653.6
	1530	653.2
	1531	652.7
	1532	652.3
	1533	651.9
	1534	651.5
	1535	651.0
	1536	650.6
	1537	650.2
	1538	649.8
	1539	649.4
	1540	648.9
	1541	648.5
	1542	648.1
	1543	647.7
	1544	647.2
	1545	646.8
	1546	646.4
	1547	646.0
	1548	645.6
	1549	645.2
	1550	644.7
	1551	644.3
	1552	643.9
	1553	643.5
	1554	643.1
	1555	642.7
	1556	642.3
	1557	641.8
	1558	641.4
	1559	641.0
	1560	640.6
	1561	640.2
	1562	639.8
	1563	639.4
	1564	639.0
	1565	638.6
	1566	638.2
	1567	637.8
	1568	637.3
	1569	636.9
	1570	636.5
	1571	636.1
	1572	635.7
	1573	635.3
	1574	634.9
	1575	634.5
	1576	634.1
	1577	633.7
	1578	633.3
	1579	632.9
	1580	632.5
	1581	632.1
	1582	631.7
	1583	631.3
	1584	630.9
	1585	630.5
	1586	630.1
	1587	629.7
	1588	629.3
	1589	628.9
	1590	628.5
	1591	628.1
	1592	627.7
	1593	627.4
	1594	627.0
	1595	626.6
	1596	626.2
	1597	625.8
	1598	625.4
	1599	625.0
	1600	624.6
	1601	624.2
	1602	623.8
	1603	623.4
	1604	623.1
	1605	622.7
	1606	622.3
	1607	621.9
	1608	621.5
	1609	621.1
	1610	620.7
	1611	620.3
	1612	620.0
	1613	619.6
	1614	619.2
	1615	618.8
	1616	618.4
	1617	618.0
	1618	617.7
	1619	617.3
	1620	616.9
	1621	616.5
	1622	616.1
	1623	615.8
	1624	615.4
	1625	615.0
	1626	614.6
	1627	614.3
	1628	613.9
	1629	613.5
	1630	613.1
	1631	612.7
	1632	612.4
	1633	612.0
	1634	611.6
	1635	611.2
	1636	610.9
	1637	610.5
	1638	610.1
	1639	609.8
	1640	609.4
	1641	609.0
	1642	608.6
	1643	608.3
	1644	607.9
	1645	607.5
	1646	607.2
	1647	606.8
	1648	606.4
	1649	606.1
	1650	605.7
	1651	605.3
	1652	605.0
	1653	604.6
	1654	604.2
	1655	603.9
	1656	603.5
	1657	603.1
	1658	602.8
	1659	602.4
	1660	602.0
	1661	601.7
	1662	601.3
	1663	601.0
	1664	600.6
	1665	600.2
	1666	599.9
	1667	599.5
	1668	599.2
	1669	598.8
	1670	598.4
	1671	598.1
	1672	597.7
	1673	597.4
	1674	597.0
	1675	596.7
	1676	596.3
	1677	595.9
	1678	595.6
	1679	595.2
	1680	594.9
	1681	594.5
	1682	594.2
	1683	593.8
	1684	593.5
	1685	593.1
	1686	592.8
	1687	592.4
	1688	592.1
	1689	591.7
	1690	591.4
	1691	591.0
	1692	590.7
	1693	590.3
	1694	590.0
	1695	589.6
	1696	589.3
	1697	588.9
	1698	588.6
	1699	588.2
	1700	587.9
	1701	587.5
	1702	587.2
	1703	586.9
	1704	586.5
	1705	586.2
	1706	585.8
	1707	585.5
	1708	585.1
	1709	584.8
	1710	584.5
	1711	584.1
	1712	583.8
	1713	583.4
	1714	583.1
	1715	582.8
	1716	582.4
	1717	582.1
	1718	581.7
	1719	581.4
	1720	581.1
	1721	580.7
	1722	580.4
	1723	580.0
	1724	579.7
	1725	579.4
	1726	579.0
	1727	578.7
	1728	578.4
	1729	578.0
	1730	577.7
	1731	577.4
	1732	577.0
	1733	576.7
	1734	576.4
	1735	576.0
	1736	575.7
	1737	575.4
	1738	575.0
	1739	574.7
	1740	574.4
	1741	574.1
	1742	573.7
	1743	573.4
	1744	573.1
	1745	572.7
	1746	572.4
	1747	572.1
	1748	571.8
	1749	571.4
	1750	571.1
	1751	570.8
	1752	570.5
	1753	570.1
	1754	569.8
	1755	569.5
	1756	569.2
	1757	568.8
	1758	568.5
	1759	568.2
	1760	567.9
	1761	567.5
	1762	567.2
	1763	566.9
	1764	566.6
	1765	566.3
	1766	565.9
	1767	565.6
	1768	565.3
	1769	565.0
	1770	564.7
	1771	564.3
	1772	564.0
	1773	563.7
	1774	563.4
	1775	563.1
	1776	562.7
	1777	562.4
	1778	562.1
	1779	561.8
	1780	561.5
	1781	561.2

## dsPIC30F4013 CAN Baud Rate
Baud Rate Calculator
					Number of Tq Cycles		Value to place in MCP2515 Register
Oscillator	8	Mhz		Syncro Jump Width (SJW)	(1-4 Tq's)	1	Count in Tq's	0
PLL	8			PropSeg	(1-8 Tq's)	1	Count in Tq's	0	Necessary Conditions
CANCKS	1			PhaseSeg1	(1-8 Tq's)	3	Count in Tq's	2	PropSeg+PhaseSeg1 >= PhaseSeg2	ProgSeg+PhaseSeg1>=Tdelay	PhaseSeg2>SJW
Fcy	16	Mhz		PhaseSeg2	(1-8 Tq's)	3	Count in Tq's	2	4	4	3
Tcy	62.5	ns		BRP		7
Desired CAN BaudRate	125.00	kHz
Fcan	16.00	Mhz		Total Tq's		8
Tcan	62.5	ns
Desired Tq Per Bit Time	8
Single Tq's	1000.00	ns		Typical Tdelay in Tq's		2

				Count in Tq's
BRP	Tq		Tq's for Desired BaudRate	Sync (fixed)
0	125	ns	64.000	1
1	250	ns	32.000	1
2	375	ns	21.333	1
3	500	ns	16.000	1
4	625	ns	12.800	1
5	750	ns	10.667	1
6	875	ns	9.143	1
7	1000	ns	8.000	1
8	1125	ns	7.111	1
9	1250	ns	6.400	1
10	1375	ns	5.818	1
11	1500	ns	5.333	1
12	1625	ns	4.923	1
13	1750	ns	4.571	1
14	1875	ns	4.267	1
15	2000	ns	4.000	1
16	2125	ns	3.765	1
17	2250	ns	3.556	1
18	2375	ns	3.368	1
19	2500	ns	3.200	1
20	2625	ns	3.048	1
21	2750	ns	2.909	1
22	2875	ns	2.783	1
23	3000	ns	2.667	1
24	3125	ns	2.560	1
25	3250	ns	2.462	1
26	3375	ns	2.370	1
27	3500	ns	2.286	1
28	3625	ns	2.207	1
29	3750	ns	2.133	1
30	3875	ns	2.065	1
31	4000	ns	2.000	1

## Mobile Node Database
Node Friendly Name Len		32
Effects (Functions) Total		28
Effect Friendly Name String Len		16

			Mobile Node Fields	Bytes
			Mobile Node ID: 48 Bit Node ID	8
			Mobile Node Alias ID: 12 Alias ID	4			RAM (kiloBytes)	1024
			Friendly Name: String[Node Friendly Name Len]	32
			Link (Consist) Previous: Mobile Node ID: 48 Node ID	8
			Link (Consist) Previous: Mobile Node ID: Alias Node ID	4				1695.36
			Link (Consist) Next: Mobile Node ID: 48 Node ID	8
			Link (Consist) Next: Mobile Node ID: Alias Node ID	4
			Reserved By Node: 48 Node ID	8
			Reserved By Node: 48 Alias Node ID	4
			Speed/Direction: Float	16
			Effect State: Word	56
			Effect Latching: Bit	4
			Effect Friendly Name: String[Effect Friendly Name String Len]	448

				604

## NMRANet Message and Bits
31
				CAN Header					Count	CAN DATA
				Bit					Byte
Open LCB Bits	31	30	29	28	27	26	25	24	23	22	21	20	19	18	17	16	15	14	13	12	11	10	9	8	7	6	5	4	3	2	1	0		7	6	5	4	3	2	1	0
CAN Control Bits				Standard Identifier					Extended Identifier
				Reserved: Send as 1, ignore on receipt	Frame Type 1: OpenLCB Message 0: CAN Control Fame	Variable Field					Source Node ID Alias					Number of Data Bytes Sent	Data	Data	Data	Data	Data	Data	Data	Data	Notes	Can Transmit in Inhibited State
CAN Control Frame				-	0	-	-	-	-	-	-	-	-	-	-	-	-	-	-	-	-	-	-	-	-		-	-	-	-	-	-	-	-
Check ID (CID) Frame	U	U	U	1	0	1	0	0	“Least” Significant 12 Bits of 48 Bit Node ID	x	x	x	x	x	x	x	x	x	x	x	Potential 12 Bit Node Alias					0	None					Sent by Node attempting to register itself with the NMRABus send from LSB to MSB order ($07 down to $04 in the top nibble of variable field); 50ms min delay between sends	x
	U	U	U	1	0	1	0	1	2rd 12 Bits of 48 Bit Node ID	x	x	x	x	x	x	x	x	x	x	x	Potential 12 Bit Node Alias					0	None					x
	U	U	U	1	0	1	1	0	3rd 12 Bits of 48 Bit Node ID	x	x	x	x	x	x	x	x	x	x	x	Potential 12 Bit Node Alias					0	None					x
	U	U	U	1	0	1	1	1	“Most” Significant 12 Bits of 48 Bit Node ID					Potential 12 Bit Node Alias					0	None					x
Reserve ID (RID) Frame	U	U	U	1	0	0	0	0	0	1	1	1	0	0	0	0	0	0	0	0	12 Bit Node Alias					0	None					Sent after CID Frames are successful	x
Alias Map Definition (AMD) Frame	U	U	U	1	0	0	0	0	0	1	1	1	0	0	0	0	0	0	0	1	12 Bit Node Alias	x	x	x	x	x	x	x	x	x	6	x	x	Full 48 Bit Node ID					Sent after Reserve ID (RID) Frame successful	x
Alias Mapping Enquiry (AME) Frame	U	U	U	1	0	0	0	0	0	1	1	1	0	0	0	0	0	0	1	0	12 Bit Node Alias	x	x	x	x	x	x	x	x	x	6	x	x	Full 48 Bit Node ID					Sent to validate Alias Node ID to 48 Bit ID mapping
Alias Map Reset (AMR) Frame	U	U	U	1	0	0	0	0	0	1	1	1	0	0	0	0	0	0	1	1	12 Bit Node Alias	x	x	x	x	x	x	x	x	x	6	x	x	Full 48 Bit Node ID					Sent when transitioning from Permitted to Inhibited
Reserved	U	U	U	1	0	-	-	-	-	-	-	-	-	-	-	-	-	-	-	-	-	-	-	-	-	-	-	-	-

					OpenLCB Format			OpenLCB Variable Header Content					Number of Data Bytes Sent	Data	Data	Data	Data	Data	Data	Data	Data
	Byte 3					Byte 2					Byte 1					Byte 0
Open LCB Message				1	1	x	x	x	x	x	x	x	x	x	x	x	x	x	x	x	x	x	x	x	x	x	x	x
Global Messages
Addressed Messages					Destination Node Alias Address
Base Messages
Node Number Allocate				Ethernet Only
No Filtering	U	U	U	1	1	0	0	0	0	0	0	0	0	0	0	1	0	1	1	1	12 Bit Node Alias					Under Discussion
Initialization Complete	U	U	U	1	1	0	0	0	0	0	0	0	1	0	0	0	0	1	1	1	12 Bit Node Alias					6	x	x	Full 48 Bit Node ID					x
Verify Node ID Number	U	U	U	1	1	1	1	0	Destination Node Alias Address					12 Bit Node Alias					0	None					0A	Reply with a Verified Node ID Message
Verify Node ID Number	U	U	U	1	1	0	0	0	1	0	0	0	1	0	1	0	0	1	1	1	12 Bit Node Alias					0	None					Reply with a Verified Node ID Message
Verified Node ID Number	U	U	U	1	1	0	0	0	1	0	0	0	1	0	1	1	0	1	1	1	12 Bit Node Alias					6	x	x	Full 48 Bit Node ID
Optional Interaction Rejected	U	U	U	1	1	1	1	0	Destination Node Alias Address					12 Bit Node Alias					0C
Terminate Due to Error	U	U	U	1	1	1	1	0	Destination Node Alias Address					12 Bit Node Alias					0D

Protocol Support Messages
Protocol Support Inquiry	U	U	U	1	1	1	1	0	Destination Node Alias Address					12 Bit Node Alias					2E
Protocol Support Reply	U	U	U	1	1	1	1	0	Destination Node Alias Address					12 Bit Node Alias					Protocol Flags......					2F

Event Exchange Message
Identify Consumer	U	U	U	1	1	0	0	0	1	0	1	0	0	1	0	0	1	1	1	1	12 Bit Node Alias					Event ID.....
Consumer Identify Range	U	U	U	1	1	0	0	0	0	0	1	0	0	1	0	1	1	1	1	1	12 Bit Node Alias					Event ID.....
Consumer Identified (unknown state)	U	U	U	1	1	0	0	0	0	0	1	0	0	1	1	0	1	1	1	1	12 Bit Node Alias					Event ID.....
Consumer Identified (Valid state)	U	U	U	1	1	0	0	0	0	0	1	0	0	1	1	0	1	0	0	0	12 Bit Node Alias					Event ID.....
Consumer Identified (Invalid state)	U	U	U	1	1	0	0	0	0	0	1	0	0	1	1	0	1	0	0	1	12 Bit Node Alias					Event ID.....
Consumer Identified (Reserved)	U	U	U	1	1	0	0	0	0	0	1	0	0	1	1	0	1	0	1	0	12 Bit Node Alias					Event ID.....
Identify Producer	U	U	U	1	1	0	0	0	1	0	1	0	1	0	0	0	1	1	1	1	12 Bit Node Alias					Event ID.....
Producer Identify Range	U	U	U	1	1	0	0	0	0	0	1	0	1	0	0	1	1	1	1	1	12 Bit Node Alias					Event ID.....
Producer Identified (Unknown state)	U	U	U	1	1	0	0	0	0	0	1	0	1	0	1	0	1	0	0	0	12 Bit Node Alias					Event ID.....
Producer Identified (Valid state)	U	U	U	1	1	0	0	0	0	0	1	0	1	0	1	0	1	0	0	1	12 Bit Node Alias					Event ID.....
Producer Identified (Invalid state)	U	U	U	1	1	0	0	0	0	0	1	0	1	0	1	0	1	0	1	0	12 Bit Node Alias					Event ID.....
Producer Identified (Reserved)	U	U	U	1	1	0	0	0	0	0	1	0	1	0	1	0	1	1	1	1	12 Bit Node Alias					Event ID.....
Identify Events	U	U	U	1	1	1	1	0	Destination Node Alias Address	0	0					12 Bit Node Alias					2B
Identify Events	U	U	U	1	1	0	0	0	1	0	1	0	1	0	1	1	1	1	1	1	12 Bit Node Alias
Learn Event	U	U	U	1	1	0	0	0	1	0	1	0	1	1	0	0	1	1	1	1	12 Bit Node Alias					Event ID.....
Producer/Consumer Event Report	U	U	U	1	1	0	0	0	1	0	1	0	1	1	0	1	1	1	1	1	12 Bit Node Alias					Event ID.....

Other Messages
Xpressnet	U	U	U	1	1	0	0	0	0	1	0	1	0	0	0	1	0	1	1	1	12 Bit Node Alias					XpressNet Message

Simple Node Ident Info Request (ACDI)	U	U	U	1	1	1	1	0	Destination Node Alias Address	0	0					12 Bit Node Alias					52
Simple Node Ident Info Reply (ACDI)	U	U	U	1	1	1	1	0	Destination Node Alias Address	0	0					12 Bit Node Alias					53

Datagram Messages
Datagram Start of Many (1Addd)	U	U	U	1	1	0	1	0	Destination Node Alias Address					12 Bit Node Alias
Datagram First of Only (1Bddd)	U	U	U	1	1	0	1	1	Destination Node Alias Address					12 Bit Node Alias
Datagram Middle of Many (1Cddd)	U	U	U	1	1	1	0	0	Destination Node Alias Address					12 Bit Node Alias
Datagram End of Many (1Dddd)	U	U	U	1	1	1	0	1	Destination Node Alias Address					12 Bit Node Alias
Datagram Received OK	U	U	U	1	1	1	1	0	Destination Node Alias Address					12 Bit Node Alias					4C
Datagram Rejected	U	U	U	1	1	1	1	0	Destination Node Alias Address					12 Bit Node Alias					Error Code					4D
j
Stream Messages
Stream Initiate Request	U	U	U	1	1	1	1	0	Destination Node Alias Address					12 Bit Node Alias					4E
Stream Initiate Reply	U	U	U	1	1	1	1	0	Destination Node Alias Address					12 Bit Node Alias					4F
Stream Data Send	U	U	U	1	1	1	1	1	Destination Node Alias Address					12 Bit Node Alias
Stream Data Proceed	U	U	U	1	1	1	1	0	Destination Node Alias Address					12 Bit Node Alias					6A
Stream Data Complete	U	U	U	1	1	1	1	0	Destination Node Alias Address					12 Bit Node Alias					6B

					0	0	0	Unaddressed MTI
					0	0	1	Reserved (addressed in proposal)					Jim Kueneman / May 4, 2012 / Rev -
					0	1	0	First of Many Datagram
					0	1	1	First of Only Datagram
					1	0	0	Middle of Many Datagram
					1	0	1	End of Many Datagram
					1	1	0	Addressed MTI not a Datagram
					1	1	1	Stream Data Send

## NMRANet Message and Bits - OLD
31
				CAN Header					Count	CAN DATA
				Bit					Byte
Open LCB Bits	31	30	29	28	27	26	25	24	23	22	21	20	19	18	17	16	15	14	13	12	11	10	9	8	7	6	5	4	3	2	1	0		7	6	5	4	3	2	1	0
CAN Control Bits				Standard Identifier					Extended Identifier
				Reserved: Send as 1, ignore on receipt	Frame Type 1: OpenLCB Message 0: CAN Control Fame	Variable Field					Source Node ID Alias					Number of Data Bytes Sent	Data	Data	Data	Data	Data	Data	Data	Data	Notes	Can Transmit in Inhibited State
CAN Control Frame				-	0	-	-	-	-	-	-	-	-	-	-	-	-	-	-	-	-	-	-	-	-		-	-	-	-	-	-	-	-
Check ID (CID) Frame	U	U	U	1	0	1	0	0	“Least” Significant 12 Bits of 48 Bit Node ID	x	x	x	x	x	x	x	x	x	x	x	Potential 12 Bit Node Alias					0	None					Sent by Node attempting to register itself with the NMRABus send from LSB to MSB order ($07 down to $04 in the top nibble of variable field); 50ms min delay between sends	x
	U	U	U	1	0	1	0	1	2rd 12 Bits of 48 Bit Node ID	x	x	x	x	x	x	x	x	x	x	x	Potential 12 Bit Node Alias					0	None					x
	U	U	U	1	0	1	1	0	3rd 12 Bits of 48 Bit Node ID	x	x	x	x	x	x	x	x	x	x	x	Potential 12 Bit Node Alias					0	None					x
	U	U	U	1	0	1	1	1	“Most” Significant 12 Bits of 48 Bit Node ID					Potential 12 Bit Node Alias					0	None					x
Reserve ID (RID) Frame	U	U	U	1	0	0	0	0	0	1	1	1	0	0	0	0	0	0	0	0	12 Bit Node Alias					0	None					Sent after CID Frames are successful	x
Alias Map Definition (AMD) Frame	U	U	U	1	0	0	0	0	0	1	1	1	0	0	0	0	0	0	0	1	12 Bit Node Alias	x	x	x	x	x	x	x	x	x	6	x	x	Full 48 Bit Node ID					Sent after Reserve ID (RID) Frame successful	x
Alias Mapping Enquiry (AME) Frame	U	U	U	1	0	0	0	0	0	1	1	1	0	0	0	0	0	0	1	0	12 Bit Node Alias	x	x	x	x	x	x	x	x	x	6	x	x	Full 48 Bit Node ID					Sent to validate Alias Node ID to 48 Bit ID mapping
Alias Map Reset (AMR) Frame	U	U	U	1	0	0	0	0	0	1	1	1	0	0	0	0	0	0	1	1	12 Bit Node Alias	x	x	x	x	x	x	x	x	x	6	x	x	Full 48 Bit Node ID					Sent when transitioning from Permitted to Inhibited
Reserved	U	U	U	1	0	-	-	-	-	-	-	-	-	-	-	-	-	-	-	-	-	-	-	-	-	-	-	-	-

					OpenLCB Format			OpenLCB Variable Header Content					Number of Data Bytes Sent	Data	Data	Data	Data	Data	Data	Data	Data
Open LCB Message				1	1	x	x	x	x	x	x	x	x	x	x	x	x	x	x	x	x	x	x	x	x	x	x	x
Global Messages
Addressed Messages					Destination Node Alias Address
Base Messages
Node Number Allocate				Not Available on CAN
No Filtering	U	U	U	1	1	0	0	1	0	0	0	0	0	0	0	1	0	1	1	1	12 Bit Node Alias					Under Discussion
Initialization Complete	U	U	U	1	1	0	0	1	0	0	0	0	1	0	0	0	0	1	1	1	12 Bit Node Alias					6	x	x	Full 48 Bit Node ID					x
Verify Node ID Number	U	U	U	1	1	1	1	0	Destination Node Alias Address					12 Bit Node Alias					0	None					0A	Reply with a Verified Node ID Message
Verify Node ID Number	U	U	U	1	1	0	0	0	0	0	0	0	1	0	0	0	0	1	1	1	12 Bit Node Alias					0	None					Reply with a Verified Node ID Message
Verified Node ID Number	U	U	U	1	1	0	0	0	0	0	0	0	1	0	1	1	0	1	1	1	12 Bit Node Alias					6	x	x	Full 48 Bit Node ID
Optional Interaction Rejected	U	U	U	1	1	1	1	0	Destination Node Alias Address					12 Bit Node Alias					0C
Terminate Due to Error	U	U	U	1	1	1	1	0	Destination Node Alias Address					12 Bit Node Alias					0D

Protocol Support Messages
Protocol Support Inquiry	U	U	U	1	1	1	1	0	Destination Node Alias Address					12 Bit Node Alias					2E
Protocol Support Reply	U	U	U	1	1	1	1	0	Destination Node Alias Address					12 Bit Node Alias					Protocol Flags......					2F

Event Exchange Message
Identify Consumer	U	U	U	1	1	0	0	0	0	0	0	1	0	1	0	0	1	1	1	1	12 Bit Node Alias					Event ID.....
Consumer Identify Range	U	U	U	1	1	0	0	1	0	0	1	0	0	1	0	1	1	1	1	1	12 Bit Node Alias					Event ID.....
Consumer Identified	U	U	U	1	1	0	0	1	0	0	1	0	0	1	1	0	1	0	1	1	12 Bit Node Alias					Event ID.....
Identify Producer	U	U	U	1	1	0	0	0	0	0	1	0	1	0	0	0	1	1	1	1	12 Bit Node Alias					Event ID.....
Producer Identify Range	U	U	U	1	1	0	0	1	0	0	1	0	1	0	0	1	1	1	1	1	12 Bit Node Alias					Event ID.....
Producer Identified	U	U	U	1	1	0	0	1	0	0	1	0	1	0	1	0	1	0	1	1	12 Bit Node Alias					Event ID.....
Identify Events	U	U	U	1	1	1	1	0	Destination Node Alias Address	0	0					12 Bit Node Alias					2B
Identify Events	U	U	U	1	1	0	0	0	0	0	1	0	1	0	1	1	0	1	1	1	12 Bit Node Alias
Learn Event	U	U	U	1	1	0	0	0	0	0	1	0	1	1	0	0	1	1	1	1	12 Bit Node Alias					Event ID.....
Producer/Consumer Event Report	U	U	U	1	1	0	0	0	0	1	0	1	1	0	1	1	1	1	1	1	12 Bit Node Alias					Event ID.....

Other Messages
Xpressnet	U	U	U	1	1	0	0	1	0	1	0	1	0	0	0	1	0	1	1	1	12 Bit Node Alias					XpressNet Message

Datagram Messages
Datagram (General)	U	U	U	1	1	1	0	0	Destination Node Alias Address					12 Bit Node Alias					Data
Datagram End (General)	U	U	U	1	1	1	0	1	Destination Node Alias Address					12 Bit Node Alias					Data
Datagram Received OK	U	U	U	1	1	1	1	0	Destination Node Alias Address					12 Bit Node Alias					4C
Datagram Rejected	U	U	U	1	1	1	1	0	Destination Node Alias Address					12 Bit Node Alias					Error Code					4D

Stream Messages
Stream Initiate Request	U	U	U	1	1	1	1	0	Destination Node Alias Address					12 Bit Node Alias					4E
Stream Initiate Reply	U	U	U	1	1	1	1	0	Destination Node Alias Address					12 Bit Node Alias					4F
Stream Data Send	U	U	U	1	1	1	1	1	Destination Node Alias Address					12 Bit Node Alias
Stream Data Proceed	U	U	U	1	1	1	1	0	Destination Node Alias Address					12 Bit Node Alias					6A
Stream Data Complete	U	U	U	1	1	1	1	0	Destination Node Alias Address					12 Bit Node Alias					6B

					0	0	0	MTI & additional information for “simple node” unaddressed messages					Jim Kueneman / Jan 15, 2012 / Rev Draft 3
					0	0	1	MTI & additional information for unaddressed messages other than “simple node” forms
					0	1	0	(Reserved, must not be sent or accepted)
					0	1	1	Long-form MTIs in data area
					1	0	0	Destination Alias for datagram message non-last fragment
					1	0	1	Destination Alias for datagram message last fragment
					1	1	0	Destination Alias for non-datagram addressed message
					1	1	1	Destination Alias for Stream Data Send messages

					Proposed Changes to solve datagram problem
					0	0	0	Unaddressed MTI
					0	0	1	Reserved (addressed in proposal)
					0	1	0	First of many datagram frames (addressed)
					0	1	1	First and Only datagram frame (addressed)
					1	0	0	Middle datagram frame (addressed)
					1	0	1	Last datagram frame (addressed)
					1	1	0	MTI that is not a datagram or stream (addressed)
					1	1	1	Stream Data (addressed)